## BID-PROPOSAL FORM SEAWRF_DIW
PROCUREMENT MANAGEMENT DEPARTMENT BID/PROPOSAL FORM
COMPANY NAME:
SOLICITATION: | B250047DWJ - SEARF Deep Injection Wells
Having carefully examined the Contract Documents, Contractor/Vendor proposes to furnish the following which meeting these specifications.
PRICING Pricing shall be inclusive of all labor, equipment, supplies, overhead, profit, material, and any other incidental costs required to perform and complete all work as specified in the Contract Documents. All Unit Prices will be bid at the nearest whole penny. The Excel document contains formulas for convenience, however it is the Contractor’s/Vendor's responsibility to verify all pricing and calculations are CORRECT. Lee County is not responsible for errors in formulas or calculations contained within Excel document(s). LUMP SUM PRICING: The Contractor performing the work agrees to complete the project for a fixed amount – no more or less, as stated on the Bid/Price Proposal Form. The lump sum price shall be inclusive of all labor, equipment, supplies, overhead, profit, materials, and any other incidental costs required to perform and complete all work, as specified within the scope, technical specifications, and construction documents. In the event there is a discrepancy between a subtotal or total amount and the unit prices and extended amounts, the unit prices will prevail and the corrected extension(s) and total(s) will be considered the price. The County will only accept bids submitted on bid forms provided by the County. Bids submitted on other forms, other than those provided by the County, will be deemed non-responsive and ineligible for award. **Bidders may not adjust or modify County-authored data as provided within the Bid Schedule. Bids received with modified data may deem the Bidder as non-responsive and ineligible for award.** PLEASE ENSURE you have provided a printed copy of the Bid Schedule with your hard copy submission packages and provided the excel version with your digital submission package.
PROJECT TITLE
SECTION 1 - GENERAL
Item | Description | Unit of Measure | Estimated Quantity | Unit Price | Extended Amount
G-1 | Mobilization/Demobilization | LS | 1 |  | 0
G-2 | Clearing/Grubbing | LS | 1 |  | 0
G-3 | Site Work | LS | 1 |  | 0
SUBTOTAL: GENERAL |  |  |  |  | 0
SECTION 2 - INJECTION WELL SEDIW-1
Item | Description | Unit of Measure | Estimated Quantity | Unit Price | Extended Amount
IW1-1 | Mobilization/Setup | LS | 1 |  | 0
IW1-2 | Drill Nom. 12-inch Pilot Hole | LF | 100 |  | 0
IW1-3 | Geophysical Log Surface Casing Pilot Hole | LS | 1 |  | 0
IW1-4 | Ream Pilot Hole to Nom. 62-inch Diameter | LF | 100 |  | 0
IW1-5 | Geophysical Log Surface Casing Reamed Hole | LS | 1 |  | 0
IW1-6 | Furnish and Install 54-inch O.D. x 0.375-inch Steel Casing | LF | 100 |  | 0
IW1-7 | Cement Surface Casing to Surface (neat cement) | SK | 570 |  | 0
IW1-8 | Drill Nom. 12-inch Diameter Pilot Hole | LF | 700 |  | 0
IW1-9 | Geophysical Log Pilot Hole | LS | 1 |  | 0
IW1-10 | Ream Pilot Hole to Nom. 54-inch Diameter | LF | 700 |  | 0
IW1-11 | Geophysical Log Reamed Hole | LS | 1 |  | 0
IW1-12 | Furnish and Install 44-inch O.D. x 0.375-inch Steel Casing | LF | 770 |  | 0
IW1-13 | Cement Nom. 44-inch Diameter Intermediate Casing Bottom 200 Feet (Neat Cement) | SK | 1000 |  | 0
IW1-14 | Cement Nom. 44-inch Diameter Intermediate Casing to Surface (4% to 6% Gel Cement) | SK | 1750 |  | 0
IW1-15 | Drill Nom. 12-inch Diameter Pilot Hole | LF | 1200 |  | 0
IW1-16 | Perform Packer Tests (700-1,750 feet bls) | EA | 5 |  | 0
IW1-17 | Geophysical Log Pilot Hole | LS | 1 |  | 0
IW1-18 | Plug Back Pilot Hole (12% Gel Cement) | SK | 650 |  | 0
IW1-19 | Ream Pilot Hole to Nom. 42-inch Diameter | LF | 1200 |  | 0
IW1-20 | Geophysical Log Reamed Hole | LS | 1 |  | 0
IW1-21 | Furnish and Install 34-inch O.D. x 0.500-inch Steel Casing | LF | 2000 |  | 0
IW1-22 | Cement Nom. 34-inch Diameter Intermediate Casing Bottom 200 Feet (Neat Cement) | SK | 900 |  | 0
IW1-23 | Cement Nom. 34-inch Diameter Intermediate Casing to Surface (4% to 6% Gel Cement) | SK | 4642 |  | 0
IW1-24 | Drill 12-inch Pilot Hole | LF | 1350 |  | 0
IW1-25 | Perform Packer Tests (1,700 feet - 3,000 feet) | EA | 8 |  | 0
IW1-26 | Collect 4-inch x 10-foot Cores (1,700 - 3,000 feet bls) | EA | 6 |  | 0
IW1-27 | Geophysical Log Pilot Hole | LS | 1 |  | 0
IW1-28 | Plug Back Pilot Hole | SK | 650 |  | 0
IW1-29 | Ream Pilot Hole to Nom. 32-inch Diameter | LF | 1200 |  | 0
IW1-30 | Geophysical Log Reamed Hole | LS | 1 |  | 0
IW1-31 | Furnish and Install 24-inch O.D. x 0.500-inch Steel Casing | LF | 2900 |  | 0
IW1-32 | Cement Nom. 24-inch Diameter Intermediate Casing Bottom 200 Feet (Neat Cement) | SK | 600 |  | 0
IW1-33 | Cement Nom. 24-inch Diameter Intermediate Casing to Surface (4% to 6% Gel Cement) | SK | 4300 |  | 0
IW1-34 | Ream the Open Hole from Base of Casing to Total Depth | LF | 350 |  | 0
IW1-35 | Geophysical Log Completed Well | LS | 1 |  | 0
IW1-36 | Injection Test | LS | 1 |  | 0
IW1-37 | Standby | HR | 120 |  | 0
IW1-38 | Assist Engineer | HR | 2160 |  | 0
SUBTOTAL: INJECTION WELL SEDIW-1 |  |  |  |  | 0
SECTION 3 - DUAL ZONE MONITORING WELL SEDZMW-1
Item | Description | Unit of Measure | Estimated Quantity | Unit Price | Extended Amount
MW-1 | Mobilization/Setup | LS | 1 |  | 0
MW-2 | Drill 12-inch Pilot Hole for Surface Casing | LF | 100 |  | 0
MW-3 | Geophysical Log Surface Casing Pilot Hole | LS | 1 |  | 0
MW-4 | Ream Pilot Hole to Nom. 42-inch Diameter | LF | 100 |  | 0
MW-5 | Geophysical Log Surface Casing Reamed Hole | LS | 1 |  | 0
MW-6 | Furnish and Install 34-inch O.D. x 0.375-inch Steel Surface Casing | LF | 100 |  | 0
MW-7 | Cement Surface Casing to Surface (neat cement) | SK | 410 |  | 0
MW-8 | Drill 12-inch Pilot Hole | LF | 700 |  | 0
MW-9 | Geophysical Log Pilot Hole | LS | 1 |  | 0
MW-10 | Ream Pilot Hole to Nom. 32-inch Diameter | LF | 700 |  | 0
MW-11 | Geophysical Log Reamed Hole | LS | 1 |  | 0
MW-12 | Furnish and Install 24-inch O.D. x 0.375-inch Steel Casing | LF | 770 |  | 0
MW-13 | Cement 24-inch Casing Bottom 200 Feet (Neat Cement) | SK | 600 |  | 0
MW-14 | Cement 24-inch Casing to Surface (4% to 6% Gel Cement) | SK | 1100 |  | 0
MW-15 | Drill 12-inch Pilot Hole | LF | 900 |  | 0
MW-16 | Perform Packer Tests | EA | 2 |  | 0
MW-17 | Geophysical Log Pilot Hole | LS | 1 |  | 0
MW-18 | Ream Pilot Hole to Nom. 24-inch Diameter | LF | 750 |  | 0
MW-19 | Geophysical Log Reamed Hole | LS | 1 |  | 0
MW-20 | Furnish and Install 16-inch O.D. x 0.375-inch Steel Casing | LF | 1450 |  | 0
MW-21 | Cement 16-inch Casing Bottom 200 Feet (neat cement) | SK | 400 |  | 0
MW-22 | Cement 16-inch Casing to Surface (4% to 6% Gel Cement) | SK | 1450 |  | 0
MW-23 | Drill 12-inch Pilot Hole | LF | 450 |  | 0
MW-24 | Geophysical Log Pilot Hole | LS | 1 |  | 0
MW-25 | Perform Packer Tests | EA | 3 |  | 0
MW-26 | Ream Pilot Hole to Nom. 15-inch Diameter | LF | 600 |  | 0
MW-27 | Geophysical Log Reamed Hole | LS | 1 |  | 0
MW-28 | Furnish and Install 5.43-inch I.D. FRP | LF | 1850 |  | 0
MW-29 | Cement FRP from 1,500 to 1,750 feet bls (neat cement) | SK | 300 |  | 0
MW-30 | Geophysical Log Completed Well | LS | 1 |  | 0
MW-31 | Standby | HR | 120 |  | 0
MW-32 | Assist Engineer | HR | 1080 |  | 0
SUBTOTAL: DUAL ZONE MONITORING WELL SEDZMW-1 |  |  |  |  | 0
SECTION 4 - INJECTION WELL SEDIW-2
Item | Description | Unit of Measure | Estimated Quantity | Unit Price | Extended Amount
IW2-1 | Mobilization/Setup | LS | 1 |  | 0
IW2-2 | Drill Nom. 12-inch Pilot Hole | LF | 100 |  | 0
IW2-3 | Geophysical Log Surface Casing Pilot Hole | LS | 1 |  | 0
IW2-4 | Ream Pilot Hole for 66-inch Casing | LF | 100 |  | 0
IW2-5 | Geophysical Log Surface Casing Reamed Hole | LS | 1 |  | 0
IW2-6 | Furnish and Install 66-inch O.D. x 0.375-inch Steel Surface Casing | LF | 100 |  | 0
IW2-7 | Cement Surface Casing to Surface (neat cement) | SK | 570 |  | 0
IW2-8 | Drill Nom. 12-inch Diameter Pilot Hole | LF | 700 |  | 0
IW2-9 | Geophysical Log Pilot Hole | LS | 1 |  | 0
IW2-10 | Ream Pilot Hole to Nom. 64-inch Diameter | LF | 700 |  | 0
IW2-11 | Geophysical Log Reamed Hole | LS | 1 |  | 0
IW2-12 | Furnish and Install 56-inch O.D. x 0.500-inch Steel Casing | LF | 770 |  | 0
IW2-13 | Cement Nom. 56-inch Diameter Intermediate Casing Bottom 200 Feet (Neat Cement) | SK | 1250 |  | 0
IW2-14 | Cement Nom. 56-inch Diameter Intermediate Casing to Surface (4% to 6% Gel Cement) | SK | 2300 |  | 0
IW2-15 | Drill Nom. 12-inch Diameter Pilot Hole | LF | 1200 |  | 0
IW2-16 | Perform Packer Tests (700-1,750 feet bls) | EA | 5 |  | 0
IW2-17 | Geophysical Log Pilot Hole | LS | 1 |  | 0
IW2-18 | Plug Back Pilot Hole (12% Gel Cement) | SK | 650 |  | 0
IW2-19 | Ream Pilot Hole to Nom. 54-inch Diameter | LF | 1200 |  | 0
IW2-20 | Geophysical Log Reamed Hole | LS | 1 |  | 0
IW2-21 | Furnish and Install 46-inch O.D. x 0.500-inch Steel Casing | LF | 2000 |  | 0
IW2-22 | Cement Nom. 46-inch Diameter Intermediate Casing Bottom 200 Feet (Neat Cement) | SK | 1100 |  | 0
IW2-23 | Cement Nom. 46-inch Diameter Intermediate Casing to Surface (4% to 6% Gel Cement) | SK | 5650 |  | 0
IW2-24 | Drill Nom. 12-inch Pilot Hole | LF | 1350 |  | 0
IW2-25 | Perform Packer Tests (1,700 feet - 3,000 feet) | EA | 8 |  | 0
IW2-26 | Collect 4-inch x 10-foot Cores (1,700 - 3,000 feet bls) | EA | 6 |  | 0
IW2-27 | Geophysical Log Pilot Hole | LS | 1 |  | 0
IW2-28 | Plug Back Pilot Hole | SK | 650 |  | 0
IW2-29 | Ream Pilot Hole to Nom. 44-inch Diameter | LF | 1200 |  | 0
IW2-30 | Geophysical Log Reamed Hole | LS | 1 |  | 0
IW2-31 | Furnish and Install 36-inch O.D. x 0.500-inch Steel Casing | LF | 2900 |  | 0
IW2-32 | Cement Nom. 36-inch Diameter Intermediate Casing Bottom 200 Feet (Neat Cement) | SK | 900 |  | 0
IW2-33 | Cement Nom. 36-inch Diameter Intermediate Casing to Surface (4% to 6% Gel Cement) | SK | 6000 |  | 0
IW2-34 | Ream the Open Hole from Base of Casing to Total Depth | LF | 350 |  | 0
IW2-35 | Furnish and Install 26-inch FRP | LF | 2900 |  | 0
IW2-36 | Cement FRP to Surface (Neat Cement) | SK | 7000 |  | 0
IW2-37 | Geophysical Log Completed Well | LS | 1 |  | 0
IW2-38 | Injection Test | LS | 1 |  | 0
IW2-39 | Standby | HR | 120 |  | 0
IW2-40 | Assist Engineer | HR | 2160 |  | 0
SUBTOTAL: INJECTION WELL SEDIW-2 |  |  |  |  | 0
BID SUMMARY
PROJECT TOTAL |  |  |  | 0
**Quantities are not guaranteed. Final payment will be based on actual quantities.
PROJECT TOTAL:
(Use Words to Write Total)
*Please provide a list of job titles and hourly rate for any positions you feel may fall under the duties of this solicitation package.
*The hourly rate should include any and all costs associated with this position. IE: direct pay, benefits, indirect personnel costs, general administrative costs, overhead, profit, multiplier, etc…)